## iReal 2E 单台设备精度测试数据
Accuracy Test Data of iReal 2E (Single Unit)
| Theoratical Value | Test 1 | Deviation Value 1 | Test 2 | Deviation Value 2 | Test 3 | Deviation Value 3 | Test 4 | Deviation Value 4 | Test 5 | Deviation Value 5 | Test 6 | Deviation Value 6 | Standard Deviation Value | uA | uB | Test Result (Optimal Estimate Value) | k=2 | Measurement Point | Average Deviation Value | Max. | Min.
Distance between the Centre of Sphere | 799.766 | 799.6934 | -0.07264 | 799.731 | -0.03498 | 799.6262 | -0.13978 | 799.6392 | -0.12678 | 799.6043 | -0.16169 | 799.652 | -0.11402 | 0.046612 | 0.019029 | 0.0015 | 799.6577 | 0.038176 | 800 | -0.10831 | -0.070139 | -0.14649
| 529.901 | 529.8475 | -0.05353 | 529.8532 | -0.04779 | 529.7946 | -0.10644 | 529.7966 | -0.10437 | 529.7848 | -0.11621 | 529.7998 | -0.1012 | 0.029606 | 0.012087 |  | 529.8127 | 0.024173 | 530 | -0.088257 | -0.064083 | -0.11243
| 319.919 | 319.8507 | -0.06829 | 319.8972 | -0.02175 | 319.8541 | -0.0649 | 319.8366 | -0.08239 | 319.8506 | -0.06838 | 319.8293 | -0.08965 | 0.023656 | 0.0096576 |  | 319.8531 | 0.019315 | 520 | -0.065893 | -0.046578 | -0.085208
| 229.998 | 229.9351 | -0.06288 | 229.9753 | -0.02272 | 229.9505 | -0.04753 | 229.9046 | -0.09338 | 229.9673 | -0.03071 | 229.9572 | -0.04076 | 0.025514 | 0.010416 |  | 229.9483 | 0.020832 | 230 | -0.049663 | -0.028831 | -0.070495
Note: The above test data is only the result of single device test.